## IEPD 5.0 Checklist
Rule | Target | Files | Summary | Link | Status | Feedback | Implementation | Phase | Effort | MPD 3.0 | Implementation planning notes
QA-0 |  |  | IEPD is based on the NIEM IEPD 5.0 Specification Pre-requisite for using this 5.0 version of the IEPD checklist for IEPD validation Check that the NIEM subset schemas included in the IEPD are derived from a NIEM release between NIEM 5.0 and 5.2: - If a wantlist.xml file is present in the NIEM subset directory, then the value of attribute w:Wantlist/@w:release should be "5.0", "5.1", or "5.2". - If a wantlist.xml file is not present, check that the value of the targetNamespace attribute in NIEM subset file structures.xsd is http://release.niem.gov/niem/structures/5.0/. Note: If the subset is from an older release between NIEM 3.0 and 4.2, use the MPD 3.0 checklist. |  |  |  | automatable | 1 | low | QA-0 | The corresponding MPD 3.0 test has different expected values.
3-1 | IEPD | iepd-catalog.xml | IEPD has IEPD conformance target The IEPD catalog attribute c:IEPDCatalog/@c:iepdConformanceTargetIdentifierURIList must include the value http://reference.niem.gov/niem/specification/iepd/5.0/#IEPD. | 3-1 |  |  | automatable | 1 | low | 3-1 | The corresponding MPD 3.0 test has a different catalog filename, attribute path, and expected value.
3-2 | WF-IEPD | iepd-catalog.xml | IEPD has WF-IEPD conformance target The IEPD catalog attribute c:IEPDCatalog/@c:iepdConformanceTargetIdentifierURIList must include the value http://reference.niem.gov/niem/specification/iepd/5.0/#WF-IEPD | 3-2 |  |  | automatable | 1 | low | 3-3 | The corresponding MPD 3.0 test has a different catalog filename, attribute path, and expected value.
4-1 | Schema-subset | NIEM subset schemas | NIEM subset is valid - Subset schemas pass XML schema validation check (can use XMLSpy, Oxygen, Xerces, etc) - Briefly do a manual scan of files to look for file names, components, or syntax that do not appear in the full NIEM release. Subsets cannot add or make breaking changes to release content. | 4-1 |  |  | automatable | 2 | high | 4-1 | See Rule 5-8 for another use case for comparing one set of schemas against another (IEPD catalog extension subset vs the original catalog subset).
5-1 | WF-IEPD | iepd-catalog.xml | IEPD catalog in root directory The root directory of the IEPD must contain a file named iepd-catalog.xml. | 5-1 |  |  | automatable | 1 | low | 5-1 | The corresponding MPD 3.0 test has a different expected catalog filename.
5-2 | IEPD-catalog | iepd-catalog.xml | IEPD catalog is valid The IEPD catalog (iepd-catalog.xml) must be valid against the IEPD catalog schema, available at https://reference.niem.gov/niem/specification/model-package-description/5.0/ (can use XMLSpy, Oxygen, Xerces, etc) | 5-2 |  |  | automatable | 1 | low | 5-2 | The corresponding MPD 3.0 test has a different expect catalog filename and catalog schema.
5-3 | IEPD-catalog | iepd-catalog-extension-xml-catalog.xml | IEPD catalog extension schema's XML catalog exists in correct directory Mark Status as n/a if there is no IEPD catalog extension schema (these are not typical). If the IEPD includes an extension to the IEPD catalog, then a file with the name iepd-catalog-extension-xml-catalog.xml must appear in the same directory as the iepd-catalog.xml file, which typically appears in the root IEPD directory. | 5-3 |  |  | automatable | 3 | low | 5-3 | IEPD catalog extensions are not common so low priority. The corresponding MPD 3.0 test has a different expected filename.
5-4 | IEPD-catalog | iepd-catalog-extension-xml-catalog.xml | IEPD catalog extension schema's XML catalog has correct file name Mark Status as n/a if there is no IEPD catalog extension schema (these are not typical). If the IEPD includes an extension to the IEPD catalog, then the XML catalog file for that extension schema must have the name iepd-catalog-extension-xml-catalog.xml. | 5-4 |  |  | automatable | 3 | low | 5-4 | The corresponding MPD 3.0 test has a different expected filename.
5-5 | IEPD-catalog | iepd-catalog-extension-xml-catalog.xml | IEPD catalog extension schema's XML catalog resolves Mark Status as n/a if there is no IEPD catalog extension schema (these are not typical). If the IEPD includes an extension to the IEPD catalog, then: - Each relative path in the XML catalog must resolve to a local file included in the IEPD - If the file denoted by the relative path is an XML schema, the schema's root-level targetNamespace attribute value must match the URI from the XML catalog. | 5-5 |  |  | automatable | 3 | low | 5-5 | The corresponding MPD 3.0 test has a different expected filename.
5-6 | IEPD-catalog | IEPD catalog extension schema | IEPD catalog extension schema is conformant to NDR EXT rules Mark Status as n/a if there is no IEPD catalog extension schema (these are not typical). If the IEPD includes an extension to the IEPD catalog, then the catalog extension schema must: - Include the EXT conformance target: root-level attribute conformanceTargets must include the value http://reference.niem.gov/niem/specification/naming-and-design-rules/5.0/#ExtensionSchemaDocument - Pass a XML schema validation check (can use XMLSpy, Oxygen, Xerces, etc) - Pass NDR conformance tests (can use ConTesA or NDR 5.0 EXT Schematron rules with Oxygen) | 5-6 |  |  | automatable | 3 | low | 5-6 | The corresponding MPD 3.0 test will use the 3.0 version of the NDR rule set.
5-7 | IEPD-catalog | IEPD catalog extension schema | IEPD catalog extension schema is conformant to NDR SET rules Mark Status as n/a if there is no IEPD catalog extension schema (these are not typical). If the IEPD includes an extension to the IEPD catalog, then the catalog extension schema must pass NDR conformance tests (can use ConTesA or NDR 5.0 SET Schematron rules with Oxygen) | 5-7 |  |  | automatable | 3 | low | 5-7 | The corresponding MPD 3.0 test will use the 3.0 version of the NDR rule set.
5-8 | IEPD-catalog | IEPD catalog extension schema | IEPD catalog extension schema's NIEM subset is superset of the default IEPD catalog NIEM subset Mark Status as n/a if there is no IEPD catalog extension schema (these are not typical). If the IEPD includes an extension to the IEPD catalog, then there should be one NIEM subset for both the IEPD catalog schema and the IEPD catalog extension schema. This subset must include all of the original NIEM components needed by the IEPD catalog schema, plus any additional NIEM components needed by the IEPD catalog extension schema. | 5-8 |  |  | automatable | 3 | medium | 5-8 | Automated test will need to compare IEPD catalog extension subset against the original. High effort to automate from scratch, but should be able to leverage the test from Rule 4-1 that checks a NIEM subset against a full release.
5-9 | WF-IEPD | iepd-catalog.xml | IEPD Version Number Syntax Check that the value of the IEPD catalog attribute c:IEPDCatalog/@c:iepdVersionID matches the pattern digit+ ('.' digit+)* (status digit+)?, where: - digit is a number 0 - 9 - status is alpha, beta, rc, or rev Examples: 1, 1.2, 1.3.1.0, 1.2alpha13, 199.88.15rev6 Pattern: \d+(\.\d+)*(((alpha)¦(beta)¦(rc)¦(rev))\d+)? | 5-9 |  |  | automatable | 1 | low | 5-10 | The corresponding MPD 3.0 test will use a different catalog filename and attribute path.
5-10 | WF-IEPD | iepd-catalog.xml | IEPD URI is an absolute URI Check that the value of the IEPD catalog attribute c:IEPDCatalog/@c:iepdURI is an absolute URI - The URI should typically begin with http:// or https:// - The URI must not begin with /, //, ./, or ../ | 5-10 |  |  | automatable | 1 | low | 5-11 | The corresponding MPD 3.0 test will use a different catalog filename and attribute path.
5-11 | WF-IEPD | iepd-catalog.xml | IEPD URI supports a fragment identifier Check that the value of the IEPD catalog attribute c:IEPDCatalog/@c:iepdURI does not contain the # character. | 5-11 |  |  | automatable | 1 | low | 5-12 | Any other things to check for? The corresponding MPD 3.0 test will use a different catalog filename and attribute path.
5-12 | WF-IEPD | iepd-catalog.xml | IEPD URI Has No Fragment ("#") Check that the value of the IEPD catalog attribute c:IEPDCatalog/@c:iepdURI does not contain the # character. (Same test as 5-11). | 5-12 |  |  | automatable | 1 | low | 5-13 | The corresponding MPD 3.0 test will use a different catalog filename and attribute path.
5-13 | WF-IEPD | iepd-catalog.xml | External IEPD artifact references Check that the value of any IEPD catalog c:externalURI attribute: - Is an absolute URI, typically beginning with http:// or https:// - Contains a # character - Ends with a relative path following the # character to a file or folder in the external IEPD | 5-13 |  |  | automatable | 1 | low | 5-14 | The corresponding MPD 3.0 test will use a different catalog filename and attribute path.
5-14 | WF-IEPD | iepd-catalog.xml and IEPD artifacts | Each c:pathURI attribute in the IEPD catalog must resolve to a local resource within the IEPD Check that the value of each IEPD catalog c:pathURI attribute: - is a relative path - resolves to a folder or a file contained locally within the IEPD | 5-14 |  |  | automatable | 1 | low | 5-15 | The corresponding MPD 3.0 test will use a different filename.
5-15 | WF-IEPD | iepd-catalog.xml | c:pathURI for c:XMLCatalog Check that the value of IEPD catalog attribute c:IEPDCatalog/c:XMLCatalog/@c:pathURI resolves to a local file named xml-catalog.xml. | 5-15 |  |  | automatable | 1 | low | 5-16 | Tests for rules 5-15 through 5-28 can be implemented by a reusable base test that ensures a file exists at the given path and its name matches the expected pattern. Each of these corresponding MPD 3.0 tests will use a different catalog filename and attribute path.
5-16 | WF-IEPD | iepd-catalog.xml | c:pathURI for c:IEPDChangeLog Check that the value of IEPD catalog attribute c:IEPDCatalog/c:IEPDChangeLog/@c:pathURI resolves to a change log file. The change log would typically be a spreadsheet, document, text file, markdown file, or a PDF. The IEPD spec suggests using file name changelog.*, but other names may be used. | 5-16 |  |  | semi-automatable | 1 | low | 5-17 | Automated test can check for a file named changelog.*. If no match, review manually.
5-17 | WF-IEPD | iepd-catalog.xml | c:pathURI for c:ReadMe Check that the value of IEPD catalog attribute c:IEPDCatalog/c:ReadMe/@c:pathURI resolves to a readme file. The readme file would typically be a document, text file, markdown file, or a PDF. The IEPD spec suggests using file name readme.*, but other names may be used. | 5-17 |  |  | semi-automatable | 1 | low | 5-18 | Automated test can check for a file named readme.*. If no match, review manually.
5-18 | WF-IEPD | iepd-catalog.xml | c:pathURI for c:IEPSampleXMLDocument Check that the value of each IEPD catalog attribute c:IEPDCatalog/c:IEPSampleXMLDocument/@c:pathURI resolves to a .xml file. | 5-18 |  |  | automatable | 1 | low | 5-19
5-19 | WF-IEPD | iepd-catalog.xml | c:pathURI for c:BusinessRulesArtifact Check that the value of each IEPD catalog attribute c:IEPDCatalog/c:BusinessRulesArtifact/@c:pathURI resolves to a .sch file or another kind of business rules schema or other artifact. | 5-19 |  |  | semi-automatable | 1 | low | 5-20 | Automated test can check for a file with extension .sch. If no match, review manually.
5-20 | WF-IEPD | iepd-catalog.xml | c:pathURI for c:XMLSchemaDocument Check that the value of each IEPD catalog attribute c:IEPDCatalog/c:XMLSchemaDocument/@c:pathURI resolves to a .xsd file. | 5-20 |  |  | automatable | 1 | low | 5-21
5-21 | WF-IEPD | iepd-catalog.xml | c:pathURI for c:ExternalSchemaDocument Check that the value of each IEPD catalog attribute c:IEPDCatalog/c:ExternalSchemaDocument/@c:pathURI resolves to a .xsd file. | 5-21 |  |  | automatable | 1 | low | 5-22
5-22 | WF-IEPD | iepd-catalog.xml | c:pathURI for c:ReferenceSchemaDocument - Check that the value of each IEPD catalog attribute c:IEPDCatalog/c:ReferenceSchemaDocument/@c:pathURI resolves to a .xsd file. - Check that each of the referenced .xsd files has a root-level schema attribute conformanceTargets that includes the value http://reference.niem.gov/niem/specification/naming-and-design-rules/5.0/#ReferenceSchemaDocument | 5-22 |  |  | automatable | 1 | low | 5-23
5-23 | WF-IEPD | iepd-catalog.xml | c:pathURI for c:ExtensionSchemaDocument - Check that the value of each IEPD catalog attribute c:IEPDCatalog/c:ExtensionSchemaDocument/@c:pathURI resolves to a .xsd file. - Check that each of the referenced .xsd files has a root-level schema attribute conformanceTargets that includes the value http://reference.niem.gov/niem/specification/naming-and-design-rules/5.0/#ExtensionSchemaDocument | 5-23 |  |  | automatable | 1 | low | 5-24
5-24 | WF-IEPD | iepd-catalog.xml | c:pathURI for c:SubsetSchemaDocument - Check that the value of each IEPD catalog attribute c:IEPDCatalog/c:SubsetSchemaDocument /@c:pathURI resolves to a .xsd file. - Check that the referenced .xsd files have a root-level schema attribute conformanceTargets that includes the value http://reference.niem.gov/niem/specification/naming-and-design-rules/5.0/#ReferenceSchemaDocument (this test assumes this is a release schema subset) | 5-24 |  |  | automatable | 1 | low | 5-25
5-25 | WF-IEPD | iepd-catalog.xml | c:pathURI for c:Wantlist Check that the value of IEPD catalog attribute c:IEPDCatalog/c:Wantlist/@c:pathURI resolves to a local file named wantlist.xml. | 5-25 |  |  | automatable | 1 | low | 5-26
5-26 | WF-IEPD | iepd-catalog.xml | c:pathURI for c:SchematronSchema Check that the value of each IEPD catalog attribute c:IEPDCatalog/c:SchematronSchema/@c:pathURI resolves to a .sch file. | 5-26 |  |  | automatable | 1 | low | 5-27
5-27 | WF-IEPD | iepd-catalog.xml | c:pathURI for c:RelaxNGSchema Check that the value of each IEPD catalog attribute c:IEPDCatalog/c:RelaxNGSchema/@c:pathURI resolves to a .rng or a .rnc file. | 5-27 |  |  | automatable | 1 | low | 5-28
5-28 | WF-IEPD | iepd-catalog.xml | c:pathURI for c:SchemaDocumentSet Check that the value of each IEPD catalog attribute c:IEPDCatalog/c:SchemaDocumentSet/@c:pathURI resolves to a local folder that contains XML schemas. | 5-28 |  |  | automatable | 1 | low | 5-29 | See Rule 5-29 for a similar test
5-29 | WF-IEPD | iepd-catalog.xml | c:pathURI for c:ConstraintSchemaDocumentSet Check that the value of each IEPD catalog attribute c:IEPDCatalog/c:ConstraintSchemaDocumentSet/@c:pathURI resolves to a local folder that contains XML schemas. | 5-29 |  |  | automatable | 1 | low | 5-30 | Leverage test base from Rule 5-28 The corresponding MPD 3.0 test has a different catalog filename and attribute path.
5-30 | WF-IEPD | iepd-catalog.xml | Schema document set interpreted as constraint schema document set Mark Status as n/a if there are no constraint schemas (these are not typical). For any schemas in a folder identified in the IEPD catalog by the attribute c:IEPDCatalog/c:ConstraintSchemaDocumentSet/@c:pathURI, these schemas should be treated as constraint schemas. Constraint schemas can be used in multi-pass validation. The first validation pass of IEPD extension schemas should be against a regular set of NIEM release or NIEM subset schemas. Additional validation passes can be made against constraint schemas which can be more heavily modified than typical subset operations allow. Since the first validation pass ensures correctness against NIEM, subsequent validation passes can use much more hard-coded schemas. | 5-30 |  |  | n/a | n/a | n/a | 5-31
5-31 | WF-IEPD | iepd-catalog.xml | Resolve IEPD URI with Fragment Check that the value of any IEPD catalog c:externalURI attribute resolves: - Fail if the base of the IEPD URI cannot be used to retrieve the external IEPD - Fail if the URI fragment does not resolve to either (1) an element with the given fragment as the value of its structures:id attribute, or (2) a file or folder path that matches the fragment. | 5-31 |  |  | manual | n/a | n/a | 5-32 | Should the automated test suite try to resolve unknown external URIs? The corresponding MPD 3.0 test has a different catalog filename.
5-32 | XML-catalog | xml-catalog.xml | XML Catalog uri Value Resolves to Resource Check that each uri attribute in a XML catalog resolves to a file in the IEPD. | 5-32 |  |  | automatable | 1 | low | 5-33
5-33 | XML-catalog | xml-catalog.xml | XML Catalog uri Value Resolves to Resource with Correct Target Namespace For each XML schema file referenced in an XML catalog, check that the name attribute value in the XML catalog entry matches the targetNamespace attribute value of the XML schema. | 5-33 |  |  | automatable | 1 | low | 5-34
5-34 | IEPD | Change log | IEPD has a change log Check that the IEPD contains a change log file. If needed, the path and filename of the change log should be provided in the IEPD catalog via the c:IEPDCatalog/c:IEPDChangeLog/@pathURI attribute. | 5-34 |  |  | automatable | 1 | low | 5-35 | The corresponding MPD 3.0 test has a different catalog filename and attribute path.
5-35 | WF-IEPD | Readme | Readme Describes Purpose, Scope, Business Value, etc. A readme artifact SHOULD (at a minimum) describe the IEPD purpose, scope, business value, exchange information, typical senders/receivers, interactions, and references to other documentation. | 5-35 |  |  | manual | n/a | n/a | 5-36
5-36 | IEPD | Readme | IEPD has a ReadMe Check that the IEPD contains a readme file. If needed, the path and filename of the readme should be provided in the IEPD catalog via the c:IEPDCatalog/c:ReadMe/@pathURI attribute. | 5-36 |  |  | automatable | 1 | low | 5-37 | The corresponding MPD 3.0 test has a different catalog filename and attribute path.
5-37 | IEPD-catalog | iepd-catalog.xml | New conformance target identifiers format This rule describes the format of a conformance target identifier so that users can reference custom conformance targets in other IEPDs in addition to the ones provided by NIEM specifications. If the IEPD catalog contains attribute c:IEPDCatalog/c:IEPConformanceTarget/c:ConformsToConformanceTarget/@c:conformanceTargetURI, make sure that the value follows the pattern: [IEPD URI]#[Local conformance target ID], where: - [IEPD URI] is the URI assigned to the IEPD being referenced, found in that IEPD's catalog attribute c:IEPDCatalog/@c:iepdURI. This should be an absolute URI. - [Local conformance target ID] is the value of that IEPD's relevant c:IEPDCatalog/c:IEPConformanceTarget/@structures:id attribute. This should be a NCName (a non-colonized name). Example: To reference the conformance target defined in the IEPD 5.0 specification's example IEPD catalog (Appendix B), use the value: http://example.com/cot-iepd/0.9rc2/#CoT-NIEM-IEP | 5-37 |  |  | semi-automatable | 1 | low | 5-38 | Automated test can check the identifier against a pattern, but test suite is probably not going to try to pull down unknown external IEPDs The corresponding MPD 3.0 test has a different catalog filename and attribute path.
5-38 | IEPD-catalog | iepd-catalog.xml | New conformance target element has attribute structures:id Each c:IEPDCatalog/c:IEPConformanceTarget element contains a structures:id attribute. | 5-38 |  |  | automatable | 1 | low | 5-39 | The corresponding MPD 3.0 test has a different catalog filename and attribute path.
5-39 | IEPD | iepd-catalog.xml | IEPD declares at least one IEP Conformance Targets An IEPD catalog must contain at least one c:IEPDCatalog/c:IEPConformanceTarget element. | 5-39 |  |  | automatable | 1 | low | 5-40 | The corresponding MPD 3.0 test has a different catalog filename and element path.
5-40 | IEPD-catalog | iepd-catalog.xml and IEPs | Validity constraint context is value of c:xPathText If the IEPD catalog has element c:IEPDCatalog/c:ValidityContext, then the xPath denoted by the value of attribute c:IEPDCatalog/c:ValidityContext/@xPathText should resolve to true against any actual IEPs or sample IEPs included in the IEPD as part of custom IEPD validation checks. | 5-40 |  |  | automatable | 2 | medium | 5-41 | See Rule 5-42 for a similar test The corresponding MPD 3.0 test has a different catalog filename and paths.
5-41 | IEP | iepd-catalog.xml and IEPs | IEP has Document Element If the IEPD catalog has element c:IEPDCatalog/c:IEPConformanceTarget/c:HasDocumentElement, then the root element of all actual or sample IEPs must appear in the space-delimited list of qualified names represented by the c:qualifedNameList attribute under that c:HasDocumentElement. | 5-41 |  |  | automatable | 1 | low | 5-42 | The corresponding MPD 3.0 test has a different catalog filename and paths.
5-42 | IEP | iepd-catalog.xml and IEPs | Validating an XPath Expression If the IEPD catalog has element c:IEPDCatalog/c:IEPConformanceTarget/c:ValidToXPath or element c:IEPDCatalog/c:IEPConformanceTarget/c:ValidityContext/c:ValidToXPath, then the XPath expression represented by the c:xPathText attribute under that c:ValidToXPath element must evaluate to true for all actual or sample IEPs. | 5-42 |  |  | automatable | 2 | medium | 5-43 | See Rule 5-40 for a similar test The corresponding MPD 3.0 test has a different catalog filename and paths.
5-43 | IEPD | iepd-catalog.xml | IEPD Has an IEP Sample for Each c:IEPConformanceTarget In the IEPD catalog, each c:IEPDCatalog/c:IEPConformanceTarget element must contain a c:IEPSampleXMLDocument element. | 5-43 |  |  | automatable | 1 | low | 5-44 | The corresponding MPD 3.0 test has a different catalog filename and element path.
5-44 | IEP | iepd-catalog.xml and IEPs | Validating an IEP Sample XML Document Each sample IEP identified in the IEPD catalog by the attribute c:IEPDCatalog/c:IEPConformanceTarget/c:IEPSampleXMLDocument/c:pathURI must be valid (can use XMLSpy, Oxygen, etc. to check validity). | 5-44 |  |  | automatable | 1 | low | 5-45 | The corresponding MPD 3.0 test has a different catalog filename and attribute path.
5-45 | IEPD | Conformance assertion | IEPD has a conformance assertion Check that the IEPD contains a conformance assertion file. If needed, the path and filename of the readme should be provided in the IEPD catalog via the c:IEPDCatalog/c:ConformanceAssertion/@pathURI attribute. | 5-45 |  |  | automatable | 1 | low | 5-46 | The corresponding MPD 3.0 test has a different catalog filename and attribute path.
6-1 | WF-IEPD | wantlist.xml | Wantlist Location If the IEPD contains a NIEM release subset generated by the SSGT, the subset's wantlist must appear under the root of the subset directory. - The path to the wantlist should be given by IEPD catalog attribute c:IEPDCatalog/c:Wantlist/@c:pathURI. - The wantlist file should appear under a niem/xsd folder. Info: A SSGT wantlist contains the information needed to reload the subset in the SSGT or Migration Tool for additional work in the future. | 6-1 |  |  | automatable | 1 | low | 6-1 | The corresponding MPD 3.0 test has a different catalog filename and attribute path.
7-1 | WF-IEPD | IEPD zip file | An IEPD in ZIP File Format Preserves Logical Directory Structure Note that the other tests ensuring that IEPD catalog path URIs resolve and XML files validate should be enough to also verify this test. Check that the IEPD zip file maintains the necessary folder hierarchy. For example, the IEPD zip file should not contain a flattened set of files if the IEPD catalog and XML files reference other files in nested subfolders. | 7-1 |  |  | automatable | 1 | low | 7-1 | If Rules 5-14, 5-32, and QA-1 pass, mark status as pass. Otherwise mark status for manual review. The corresponding MPD 3.0 test will need rules 5-15, 5-33, and QA-1 to pass.
7-2 | WF-IEPD | XML schemas and XML instances | XSD and XML Documents Conform to Applicable NDR Conformance Targets Each XML file with a conformance target should be valid against that conformance target. Use ConTesA or the applicable NDR Schematron rule set via Oxygen to verify. Note: If using Oxygen for testing, the conformanceTargets attribute in NIEM XML schemas will include which version and rule set of the NDR should be used (e.g., NDR 4.0 REF rules, NDR 5.0 EXT rules, etc). Conformance tests: - NIEM release subset schemas should be valid against NDR 5.0 REF and SET rules, although note that things like missing definitions and missing augmentation points are allowed in a subset. - IEPD extension schemas should be valid against their declared conformance target (typically NDR 5.0 EXT rules) and SET rules. - Sample XML instances should be valid against NDR 5.0 INS rules. | 7-2 |  |  | automatable | 2 | high | 7-2 | Update ConTesA functionality so that conformance validation tests can be accessed via the NIEM API. The corresponding MPD 3.0 test will need to use NDR 3.0 or NDR 4.0 rules.
7-3 | WF-IEPD | IEPD zip file | IEPD Archive Uncompresses to a Single Root Directory Check that all IEPD artifacts are bundled under a root directory. | 7-3 |  |  | automatable | 1 | low | 7-3
7-4 | IEPD-catalog | iepd-catalog.xml | Elements of type SchemaDocumentSetType contain a XML catalog or XML Schema document child Check that all c:SchemaDocumentSet and c:ConstraintSchemaDocumentSet elements contain a c:XMLCatalog or a c:XMLSchemaDocument element. Note that these elements can appear under (1) c:IEPDCatalog, (2) c:IEPDCatalog/c:FileSet, or (3) c:IEPDCatalog/c:IEPConformanceTarget. | 7-4 |  |  | automatable | 1 | low | 7-4 | The corresponding MPD 3.0 test has a different catalog filename and element paths.
7-5 | IEPD | IEPD zip file | IEPD ZIP file Name Syntax Check that the name of the IEPD zip file matches the pattern: NAME-VERSION.iepd.zip, where: - NAME is a string that begins and ends with an alpha-numeric character (a-z or 0-9). Alpha-numeric characters in the middle of the string can be separated if needed by a period, underscore, or dash (. or _ or -) - VERSION matches the value of the c:IEPDCatalog/c:iepdVersion attribute in the IEPD catalog. This version attribute should follow the pattern defined by Rule 5-9 of this specification. - alpha characters used by the NAME and VERSION are all lower case Example: abc-query-2.0beta1.iepd.zip | 7-5 |  |  | automatable | 1 | low | 7-5 | The corresponding MPD 3.0 test has a different catalog filename and attribute path.
7-6 | WF-IEPD | iepd-catalog.xml | IEPD Reference to Resource Uses Common URI Scheme In the IEPD catalog, if c:externalURI attributes exist, their values must be absolute URIs that: - use a well-known URI schema (e.g., http, https, ftp, or ftps) - resolve to the intended resource. If needed, documentation should provide security instructions. | 7-6 |  |  | automatable | 1 | low | 7-6 | The corresponding MPD 3.0 test has a different catalog filename.
7-7 | IEPD | IEPD zip file | IEPD Completeness An IEPD should include all artifacts needed to understand and implement it. Necessary schemas and documentation should not need to be tracked down. Artifacts that are not necessary to package with the IEPD include XML files that are commonly built into schema processors (like the XML schema and the XML instance schema) and the IEPD catalog schema and subset. | 7-7 |  |  | manual | n/a | n/a | 7-7
7-8 | WF-IEPD | XML catalogs and XML schemas | IEPD External Schema Documents Are Local Resources References to schemas for external standards used by the IEPD must resolve to local resources contained within the IEPD. While XML Schema and XML catalogs permit references to online resources, this would violate Rule 7-7 and would necessitate that these schemas must be tracked down. - For XML catalogs, check that external standard references are local - For IEPD extension and external schemas, check the external standard references within xs:import and xs:include statements are local | 7-8 |  |  | automatable | 2 | medium | 7-8
7-9 | WF-IEPD | IEPD zip file | Key IEPD Resources Are Local Resources For any artifact in an IEPD, direct references to another resource that is required for processing or display should be included locally within the IEPD. For example, a schema referenced by another schema or an image from the readme should be included locally; a resource that is mentioned in a documentation citation is not necessary for processing or display and can be hyperlinked. | 7-9 |  |  | manual | n/a | n/a | 7-9
QA-1 |  | XML schemas and XML instances | XML files are valid Check that all XML schemas and all XML sample instances in the IEPD are valid (can use XMLSpy, Oxygen, etc. to check for schema and instance validity). |  |  |  | automatable | 1 | low | QA-1
QA-2 |  | Conformance assertion | Review the conformance assertion for known issues Review any known issues identified by the conformance assertion and see if there are any solutions or work-arounds that could be used to resolve or mitigate issues. |  |  |  | manual | n/a | n/a | QA-2
QA-3 |  | XML schemas and XML instances | Review component names in sample IEPs or extension schemas Check that property and type names defined in extension schemas follow NDR naming rules, such as using class, property, qualifier, and representation terms as appropriate. |  |  |  | manual | n/a | n/a | QA-3
QA-4 |  | Extension schemas | Review definitions in extension schemas Check that property and type definitions in extension schemas are clear descriptive. |  |  |  | manual | n/a | n/a | QA-4
QA-5 |  | XML schemas and XML instances | Review NIEM reuse in sample IEPs or extension schemas Check that properties and types that already exist in NIEM are referenced from NIEM release subset schemas, rather than duplicated in extension schemas. These NIEM components should appear in a NIEM subset that has been added to the IEPD. NIEM namespaces should be imported into extension schemas where needed so that NIEM properties and types can be reused. |  |  |  | manual | n/a | n/a | QA-5
QA-6 |  | Extension schemas | Review the use of external standards in extension schemas Review the external standards that are used by extension schemas to make sure that these are in fact standards. NIEM naming and design rules should not be short-circuited by simply designating most of the IEPD content as an external standard and creating a few adapters. |  |  |  | manual | n/a | n/a | QA-6
QA-7 |  | Extension schemas | Review the modeling in extension schemas In addition to the other checks, review the extension schemas to verify the standard NIEM techniques have been used correctly (e.g., associations, augmentations, etc) and that the data modeling makes sense. |  |  |  | manual | n/a | n/a | QA-7
QA-8 |  | Extension schemas | Review target namespaces in extension schemas Check that the base of the targetNamespace attribute value in the extension schemas use URIs that make sense for the IEPD. For example, extension schemas should not use a URI with the base http://reference.niem.gov since this URI is owned by the NIEM Management Office and is used as the target namespace base for release schemas. |  |  |  | manual | n/a | n/a | QA-8
QA-9 |  | IEPD zip file | Check that restricted content is labeled appropriately Check that distribution-limited or other kinds of restricted content is labeled appropriately. |  |  |  | semi-automatable | 2 | medium | QA-9 | Could do a keyword text search of the IEPD package to check for common security labels
Checklist version: 2021-06-25